## Export
Customer specification - FICTITIOUS TEST DATA
Object Identifier | Object Heading | Object Text | Object Type
CUS-001 | 3 Passenger doors |  | Heading
CUS-002 |  | This section describes the passenger doors of the train. | Information
CUS-003 |  | GIVEN the train is in normal operation WHEN requested THEN the bodyside doors shall open. | Requirement
CUS-004 |  | The maximum weight of the System shall not exceed 450 kg. | Requirement
CUS-005 |  | RATP will determine the safe speed limit of train and speed profile that VATP will use to vitally manage speed. | Requirement
CUS-006 |  | Communicate with ATS through RATO via Data Transmission System (DTS) connection. | Requirement
CUS-007 |  | The vehicle structure shall satisfy the proof and fatigue load requirements in accordance with EN 12663. | Requirement
CUS-008 |  | Connections required for control, testing and diagnostic purposes as well as for ventilation must be installed in an easily accessible location. | Requirement
CUS-009 |  | The System shall not contain mercury. | Requirement
CUS-010 |  | The Report shall be sent within 1 hour of it being approved. | Requirement
CUS-011 | 4 Comfort |  | Heading
CUS-012 |  | The doors shall be fitted with obstacle detection where possible. | Requirement
CUS-013 |  | The cab shall include the driving controls, the displays, the radio, etc. | Requirement
CUS-014 |  | The saloon temperature shall be maintained at TBD °C. | Requirement
CUS-015 |  | The passenger information system shall always be available. | Requirement
CUS-016 |  | The train shall carry up to 300 passengers. | Requirement
CUS-017 |  | The bogie shall comply with all applicable standards. | Requirement
CUS-018 |  | The passenger information system shall display the next station on all saloon screens. | Requirement
CUS-019 |  | The Customer will provide the depot drawings. | Information
CUS-020 |  | The driver and/or the guard shall be able to release the doors. | Requirement
CUS-021 |  | The noise of the HVAC fan shall be minimized. | Requirement
CUS-022 |  | The Train shall stop at the station with an accuracy of +/- 10 cm. | Requirement
CUS-023 |  | When the Report is approved, the System shall send the Report within one hour. | Requirement
CUS-024 |  | The on-board electronic equipment shall comply with EN 50155:2017. | Requirement